## Worksheet 1
|  |  | Price, incl. | Price, incl.
No. | Name | Amount | VAT (Euro/unit) | VAT (Euro)
Gases and cylinders (EUR 148.00)
1 | Hydrogen cylinder (Air Liquide), (gas, ALPHAGAZ1, S10-1.8 m3), P0231S10R2A001 | 1 | 30 | 30
2 | Nitrogen cylinder (Air Liquide), (gas, ALPHAGAZ1, S10-1.8 m3), P0271S10R2A001 | 1 | 40 | 40
3 | Aluminium cylinder (Luxfer), (cylinder, H2 valve 28,8/21,8 LH), A6341Q | 1 | 78 | 78
Regulators, gauges, and valves (EUR 1578.92)
4 | Hydrogen cylinder pressure regulator (Air Liquide), (EUROJET 200/50, DIN 477-1, 6 mm tube outlet), Eurojet_125607 | 1 | 279 | 279
5 | Nitrogen cylinder pressure regulator (Kayser), (in 200 bar, out 0–20 bar, DIN 477-1, 1/4′′ mm male ISO parallel thread), CK1302 | 1 | 128 | 128
6 | Stainless steel one-piece 40G series ball valve (Swagelok), 0.6 Cv, 6 mm tube fitting | 1 | 124.12 | 124.12
7 | Stainless steel high-pressure proportional relief valve (Swagelok), 6 mm tube fitting | 1 | 253.83 | 253.83
8 | Purple spring for proportional relief valve (Swagelok), 750 to 1500 psig (51.7 to 103 bar) | 1 | 6.9 | 6.9
9 | Stainless steel one-piece 40G series three-way ball valve (Swagelok), 0.90 Cv, 6 mm tube fitting | 1 | 191 | 191
10 | Stainless steel low-flow metering valve (Swagelok), 6 mm tube fitting, vernier handle | 2 | 242.52 | 485.04
11 | Gauge up to 100 bar (Swagelok) (6 mm tube fitting) | 1 | 111.03 | 111.03
Tube and fittings (EUR 346.15)
12 | Copper tube, CUR6X1R Kupferrohr 6×1 mm, R 220, rolled good, soft, 1 m (Landefeld) | 5 | 11.29 | 56.45
13 | Brass instrumentation quick-connect stem with valve (Swagelok) 0.2 Cv, 6 mm tubefitting | 2 | 27.01 | 54.03
14 | Brass instrumentation quick-connect body (Swagelok) 0.2 Cv, 6 mm bulkhead tube fitting | 2 | 54.43 | 108.86
15 | Stainless steel tube fitting (Swagelok), Union, 6 mm tube OD | 1 | 17.91 | 17.91
16 | Stainless steel Swagelok tube fitting, Union Tee, 6 mm tube OD | 3 | 36.3 | 108.9
Rest (catalyst, H2 detector, dewar, ..., EUR 1278.20)
17 | Fe(OH)O (Merck) (catalyst grade, 30–50 mesh), 371254-50G | 1 | 152 | 152
18 | Hydrogen detector (Industrial Scientific) (GasBadge Pro H2, 0–2000 ppm), 18100060-C | 1 | 499 | 499
19 | Stainless steel liquid nitrogen dewar flask (isotherm) (DSS 2000, 2L, h = 305, D = 114), 2103 | 1 | 413 | 413
20 | Stainless steel in-line particulate filter (Swagelok), 6 mm tube fitting, 90 micron pore size | 2 | 107.1 | 214.2
Gas exhaust line (EUR 59.80)
21 | Polyamide tube (AS-Drucklufttechnik GmbH) (6×3 mm, 1 m), PA 6X3 BLAU-25 | 5 | 1.36 | 6.8
22 | Multiple plug connection (AS-Drucklufttechnik GmbH) (1×8 mm, 4×6 mm), IQSQ 8060 | 1 | 16 | 16
23 | Reduction plug nipple (AS-Drucklufttechnik GmbH) (8 to 6 mm), IQSG 80H60 | 1 | 5.9 | 5.9
24 | Check valve (AS-Drucklufttechnik GmbH) (6 mm, 0.2 opening | 1 | 31.1 | 31.1
Tools (EUR 125.00)
25 | Clip (AS-Drucklufttechnik GmbH) (0–14 mm), SAS 14 | 1 | 9.2 | 9.2
26 | Leak detection spray (HM INDUSTRIESERVICE GMBH), 291-1252 | 1 | 15.1 | 15.1
27 | Adjustable wrench RF 300 (Proxxon), (max 34 mm), 23994 | 1 | 26 | 26
28 | Open-ended wrench set | 1 | 16.2 | 16.2
29 | Pipe cutter (Landefeld), (3–30 mm), 4333097000773 | 1 | 57.5 | 57.5
30 | PTFE thread seal tape | 1 | 1 | 1
Frame parts (EUR 132.17)
31 | Rexroth profile 2 m each (2× 980 mm, 5×340 mm) | 2 | 38.28 | 76.56
32 | Rexroth Nutenstein M4/M5 | 14 | 1.12 | 15.66
33 | Filament for 3D printer: Ultimaker PLA Perlweiß 2.85 mm 750 g | 1 | 39.95 | 39.95
34 | In-house-built metal parts (e.g. from university workshop) | 0 | 0 | 0
35 | Screws M4/M5 | 0 | 0 | 0
Total price for the basic equipment, incl. hydrogen sensor, excl. VAT |  |  |  | 2511.12∗
Total price for the basic equipment, incl. 19 % VAT |  |  |  | 2988.24∗
Total price for the complete set, incl. tools and gases, excl. VAT |  |  |  | 3082.55*
Total price for the complete set, incl. tools and gases, incl. 19 % VAT |  |  |  | 3668.24∗