## Worksheet 1
Injected → Recovered
A→X | This is as expected and provides an appropriate pairing to compute a distance.
B→Z | The slight shifts in the positions of Y and Z are such that Z is the closest recovered peak for B, even though the illustration implies B should pair with Y.
C→Z | This is as expected, but Z is also claimed by B, which is even closer to Z, even though the illustration implies Z goes with C.
D→X | There is no peak recovered near D, so it gets partnered with whatever is closest by, even though it is clearly not related to the injection of D.
Recovered → Injected
X→A | This is as expected and provides an appropriate pairing.
Y→B | This is as expected and provides an appropriate pairing.
Z→B | The slight shifts in the positions of Y and Z are such that B is the closest injected peak for Z, even though the illustration implies Z should pair with C.