## Worksheet 1
| (a) Sample preparation | (b) DNP polarization | (c) Dissolution | (d) Signal acquisition
Parameters optimized | (1) PA concentration (2) DNP juice composition and order of mixing (3) Ripening time (RT) (4) Sample sonication parameters | (1) μw parameters (2) 1HDNP buildup (3) CP parameters (4) Vitrification parameters | (1) Dissolution solvent (CD3OD, D2O) (2) Dissolution duration (3) Sample transfer line | (1) Pre-shimming & Pre-tuning
Parameters not optimized | – Choice of PA – Thermal history of the sample | – VTI temperature & pressure stability – Field strength of the DNP polarizer – μw source | – Dissolution solvent volume – Dissolution temperature & pressure – Other dissolution solvent – Other sample transfer methods | – Standard 13C NMR parameters (pulse length, power, decoupling, etc.)