## Worksheet 1
Parameter | Meaning | Value used in
Fig. 4
K | Number of points of the time domain signal | 4096
L | Number of points of the time domain signal including zero-filling/number of points of the Fourier transform | 65 536
taq | Acquisition time | 5 s
f | Sampling frequency or spectral width | 819.200 Hz
τD | Dwell time (time between acquisition points) | 1.2207 ms
T2 | Coherence's relaxation time constant | 1 s
lb | Line broadening | 0.3183 Hz