## Worksheet 1
Parameter | Values
Maximum shuttle distance | 1020 mm (at 700 MHz), 800 mm (at 600 MHz)
Minimum shuttle distance | 50 mm (> 99.97 % of max field)
Gas pressure | 3.5 bar
Gas flow rate range | 5 to 20 L min−1
Outer diameter of NMR sample tube | 5 mm
Maximum shuttle acceleration | 1112.6 m s−2 (113.5 × g)
Maximum shuttle speed | 26.7 m s−1
Shuttle travel time (1020 mm) | 68 ms (see Fig. 6)
Shuttle travel time (800 mm) | 61 ms
Vibrational artifacts in 1H NMR spectrum*