## Worksheet
Symbol | Definition | Units
Signal representation
x(t) | Continuous noisy spectrum in the swept domain | –
x̃[i] | Discretized full-spectrum signal on the conventional grid | –
S(t) | True signal component | –
N(t) | Additive noise component (white or 1/f) | –
Acquisition and segmentation
t | Total spectral sweep width | mT
g | Segment sweep width | mT
s | Field step size between adjacent segment starts | mT
K | Total number of acquired segments (or segment positions) | –
N | Number of points in a conventional full-spectrum acquisition | pts
L | Number of points retained in each segment window | pts
n | Discrete shift between adjacent segment starts on the fine grid | pts
k | Segment index, k=0,1,…,K-1 | –
xk[j] | kth acquired segment, j=0,1,…,L-1 | –
m | Overlap factor between neighboring segments | –
te | Total experiment time | s
τ | Acquisition time per collected trace | s
ma | Number of conventional averages | –
Fourier filtering and accumulation
ω | Discrete frequency index in Fourier space | –
γ | Center point of the Gaussian filter in Fourier space | –
σn2 | Gaussian filter variance | –
Hk[ω] | Gaussian filter applied to segment k | –
Yk[ω] | Fourier transform of the zero-filled, field-aligned kth segment | –
Gk[ω] | Filtered Fourier-domain segment | –
ytot[i] | High-resolution concatenated spectrum before final decimation | –
Final output and SNR quantities
P | Number of points in the final decimated SOFFA spectrum | pts
y[p] | Final decimated SOFFA spectrum, p=0,1,…,P-1 | –
Spk | Peak-to-peak signal amplitude | –
σnoise | Standard deviation of the off-resonance noise | –
OSR | Oversampling ratio | –
fs | Effective sampling frequency | Hz
fcw | Spectral bandwidth of the conventional CW experiment | Hz
τc | Effective time constant of the oversampled acquisition | s
τcw | Conventional CW time constant | s